## Complete Components
Part Number | Description | Manufacturer | Package | Reference | Qty | Value | Price(ZAR) | Price Total | URL | KiCAD Assinged
GCJ31CC71H475KA01L | 4.7 µF ±10% 50 V X7S ceramic capacitor | Murata Electronics | Capacitor_SMD:C_1206_3216Metric | C1,C2,C28,C39,C52,CIN1,CIN2,CIN3,CIN4 | 10 | 4.7u | 6.3429 | 63.4293 | https://www.digikey.co.za/en/products/detail/murata-electronics/GCJ31CC71H475KA01L/6606045
ECE-A1HN2R2U | 2.2 µF 50 V radial aluminium electrolytic capacitor | Panasonic Industry | Capacitor_THT:CP_Radial_D5.0mm_P2.00mm | C3,C4,C5 | 10 | 2.2u | 4.2778 | 42.7779 | https://www.digikey.co.za/en/products/detail/panasonic-industry/ECE-A1HN2R2U/227638
N/A | 22 nF capacitor (lab stock; type and voltage unknown) | N/A | Capacitor_THT:C_Rect_L7.2mm_W2.5mm_P5.00mm (verify dimensions) | C6,C13,C14,C16 | 4 | 22n | 0 | 0 | Labs
N/A | 100 nF capacitor (lab stock; type and voltage unknown) | N/A | Capacitor_THT:C_Rect_L7.2mm_W2.5mm_P5.00mm (verify dimensions) | C7,C8,C10,C15,C18,C19,C24,C25,C26,C27,C34,C35,C37,C45,C46,C47,C51,C53,C55,C56,C57,C58,C59,C60,C61,C62 | 26 | 100n | 0 | 0 | Labs
N/A | 1.5 nF capacitor (lab stock; type and voltage unknown) | N/A | Capacitor_THT:C_Rect_L7.2mm_W2.5mm_P5.00mm (verify dimensions) | C9 | 1 | 1.5n | 0 | 0 | Labs
GJ821BR71H105KA12L | 1 µF ±10% 50 V X7R ceramic capacitor | Murata Electronics | Capacitor_SMD:C_0805_2012Metric | C11,C12,C17,C21,C22,C23,CVCC1,CVCC2 | 10 | 1u | 3.6714 | 36.7136 | https://www.digikey.co.za/en/products/detail/murata-electronics/GJ821BR71H105KA12L/6606901
GCM32EC71H106KA03L | 10 µF ±10% 50 V X7S ceramic capacitor | Murata Electronics | Capacitor_SMD:C_1210_3225Metric | C20,C54 | 10 | 10u | 9.3259 | 93.2591 | https://www.digikey.co.za/en/products/detail/murata-electronics/GCM32EC71H106KA03L/4903991
C0805C101J5GACTU | 100 pF ±5% 50 V C0G/NP0 ceramic capacitor | KEMET | Capacitor_SMD:C_0805_2012Metric | C29,C31,C40,C42 | 10 | 100p | 1.2292 | 12.2925 | https://www.digikey.co.za/en/products?keywords=C0805C101J5GACTU
N/A | 100 µF electrolytic capacitor (lab stock; voltage and dimensions unknown) | N/A | N/A (measure can diameter and lead pitch) | C30,C32,C36,C38,C41,C43,C48,C49 | 8 | 100u | 0 | 0 | Labs
C0805C301J5GACTU | 300 pF ±5% 50 V C0G/NP0 ceramic capacitor | KEMET | Capacitor_SMD:C_0805_2012Metric | C33,C44 | 10 | 300p | 3.0649 | 30.6493 | https://www.digikey.co.za/en/products?keywords=C0805C301J5GACTU
N/A | 0.1 µF capacitor (lab stock; type and voltage unknown) | N/A | Capacitor_THT:C_Rect_L7.2mm_W2.5mm_P5.00mm (verify dimensions) | C50 | 1 | 0.1u | 0 | 0 | Labs
N/A | 220 nF capacitor (lab stock; type and voltage unknown) | N/A | Capacitor_THT:C_Rect_L7.2mm_W2.5mm_P5.00mm (verify dimensions) | CHF1,CHF2 | 2 | 220n | 0 | 0 | Labs
N/A | 220 µF electrolytic capacitor (lab stock; voltage and dimensions unknown) | N/A | N/A (measure can diameter and lead pitch) | COUT4 | 1 | 220u | 0 | 0 | Labs
GRM32ER71E226KE15L | 22 µF ±10% 25 V X7R ceramic capacitor | Murata Electronics | Capacitor_SMD:C_1210_3225Metric | COUT5,COUT6,COUT1,COUT2 | 10 | 22u | 7.818 | 78.1803 | https://www.digikey.co.za/en/products?keywords=GRM32ER71E226KE15L
1N4007 | 1 A 1000 V general-purpose rectifier diode (lab stock) | N/A | Diode_THT:D_DO-41_SOD81_P10.16mm_Horizontal | D1,D2,D3,D4 | 4 | 1N4007 | 0 | 0 | Labs?
0477004.MXP | 4 A time-delay ceramic cartridge fuse, 5 × 20 mm | Littelfuse | 5 × 20 mm cartridge (installed in separate holder) | F1,F2,F3,F4 | 5 | T4A | 32.2555 | 161.2776 | https://www.digikey.co.za/en/products?keywords=0477004.MXP
SJ1-3513 | 3.5 mm stereo TRS phone jack, panel mount, right-angle | Same Sky (formerly CUI Devices) | N/A (panel-mount solder-lug connector) | J1 | 1 | Conn_01x03_Pin | 30.3215 | 30.3215 | https://www.digikey.co.za/en/products/detail/same-sky-formerly-cui-devices/SJ1-3513/738683
1829167 | 3-position 7.62 mm vertical pluggable terminal-block header | Phoenix Contact | TerminalBlock_Phoenix:PhoenixContact_GMSTBV_2,5_3-G-7,62_1x03_P7.62mm_Vertical | J2 | 1 | Main Power In | 54.7426 | 54.7426 | https://www.digikey.co.za/en/products/detail/phoenix-contact/1829167/2515041
2SH-C-04-TS | 4-position 2.00 mm vertical shrouded through-hole header | Adam Tech | Connector_PinHeader_2.00mm:PinHeader_1x04_P2.00mm_Vertical | J3 | 1 | LCD I2C | 1.9668 | 1.9668 | https://www.digikey.co.za/en/products/detail/adam-tech/2SH-C-04-TS/9830678
B8B-XH-A | 8-position 2.50 mm vertical JST XH through-hole header | JST Sales America Inc. | Connector_JST:JST_XH_B8B-XH-A_1x08_P2.50mm_Vertical | J4 | 1 | Fan Tach and PWM | 4.917 | 4.917 | https://www.digikey.co.za/en/products/detail/jst-sales-america-inc/B8B-XH-A/1651049
0430450812 | 8-position 3.00 mm dual-row vertical Micro-Fit 3.0 header | Molex | Connector_Molex:Molex_Micro-Fit_3.0_43045-0812_2x04_P3.00mm_Vertical | J5 | 1 | Fan Power and GND | 23.9294 | 23.9294 | https://www.digikey.co.za/en/products?keywords=43045-0812
B2B-PH-K-S | 2-position 2.00 mm vertical JST PH through-hole header | JST Sales America Inc. | Connector_JST:JST_PH_B2B-PH-K_1x02_P2.00mm_Vertical | J6 | 1 | VP and VN | 1.8029 | 1.8029 | https://www.digikey.co.za/en/products?keywords=B2B-PH-K-S%28LF%29%28SN%29
B5B-PH-K-S | 5-position 2.00 mm vertical JST PH through-hole header | JST Sales America Inc. | Connector_JST:JST_PH_B5B-PH-K_1x05_P2.00mm_Vertical | J7 | 1 | DEBUG | 3.9336 | 3.9336 | https://www.digikey.co.za/en/products?keywords=B5B-PH-K-S%28LF%29%28SN%29
1829167 | 3-position 7.62 mm vertical pluggable terminal-block header | Phoenix Contact | TerminalBlock_Phoenix:PhoenixContact_GMSTBV_2,5_3-G-7,62_1x03_P7.62mm_Vertical | J8 | 1 | Power To Amp | 54.7426 | 54.7426 | https://www.digikey.co.za/en/products/detail/phoenix-contact/1829167/2515041
1829167 | 3-position 7.62 mm vertical pluggable terminal-block header | Phoenix Contact | TerminalBlock_Phoenix:PhoenixContact_GMSTBV_2,5_3-G-7,62_1x03_P7.62mm_Vertical | J9 | 1 | Power In | 54.7426 | 54.7426 | https://www.digikey.co.za/en/products/detail/phoenix-contact/1829167/2515041
B3B-PH-K-S | 3-position 2.00 mm vertical JST PH through-hole header | JST Sales America Inc. | Connector_JST:JST_PH_B3B-PH-K_1x03_P2.00mm_Vertical | J10 | 1 | PA_IN | 2.6224 | 2.6224 | https://www.digikey.co.za/en/products?keywords=B3B-PH-K-S%28LF%29%28SN%29
B3B-PH-K-S | 3-position 2.00 mm vertical JST PH through-hole header | JST Sales America Inc. | Connector_JST:JST_PH_B3B-PH-K_1x03_P2.00mm_Vertical | J11 | 1 | EQ_OUT | 2.6224 | 2.6224 | https://www.digikey.co.za/en/products?keywords=B3B-PH-K-S%28LF%29%28SN%29
1757242 | 2-position 5.08 mm right-angle pluggable terminal-block header | Phoenix Contact | TerminalBlock_Phoenix:PhoenixContact_MSTBA_2,5_2-G-5,08_1x02_P5.08mm_Horizontal | J12 | 1 | Speakers | 0 | 0 | https://www.digikey.co.za/en/products/detail/phoenix-contact/1757242/260474
SRP1038A-100M | 10 µH shielded SMD power inductor | Bourns | Inductor_SMD:L_Bourns-SRP1038A | L1, L2 | 1 | 10u | 17.5373 | 17.5373 | https://www.digikey.co.za/en/products/detail/bourns-inc/SRP1038A-100M/4876568
BC546 | NPN small-signal transistor (lab stock; exact suffix unknown) | N/A | Package_TO_SOT_THT:TO-92_Inline | Q1,Q2,Q4,Q6,Q11,Q13,Q14,Q16 | 8 | BC546 | 0 | 0 | Labs?
BCM846BS-7 | Dual matched NPN transistor, 65 V | Diodes Incorporated | Package_TO_SOT_SMD:SOT-363_SC-70-6 | Q3,Q12 | 10 | BCM846BS-7 | 2.4749 | 24.7489 | https://www.digikey.co.za/en/products/detail/diodes-incorporated/BCM846BS-7/10295097
BD140 | PNP medium-power transistor, TO-126 | STMicroelectronics | Package_TO_SOT_THT:TO-126-3_Vertical | Q5,Q7,Q15,Q18 | 8 | BD140 | 29.6659 | 237.3272 | https://www.digikey.co.za/en/products/detail/stmicroelectronics/BD140/1037683
TIP35C | NPN power transistor, TO-247-3 | STMicroelectronics | Package_TO_SOT_THT:TO-247-3_Vertical | Q8,Q20 | 4 | TIP35 | 63.7571 | 255.0284 | https://www.digikey.co.za/en/products/detail/stmicroelectronics/TIP35C/603634
BD139 | NPN medium-power transistor, TO-126 | STMicroelectronics | Package_TO_SOT_THT:TO-126-3_Vertical | Q9,Q17 | 4 | BD139 | 28.0269 | 112.1076 | https://www.digikey.co.za/en/products/detail/stmicroelectronics/BD139/1037682
TIP36C | PNP power transistor, TO-247-3 | STMicroelectronics | Package_TO_SOT_THT:TO-247-3_Vertical | Q10,Q19 | 4 | TIP36 | 60.9708 | 243.8832 | https://www.digikey.co.za/en/products/detail/stmicroelectronics/TIP36C/603629
2N7002 | Mosfet | N/A |  | Q22 | 1 | 2N7002 | 0 | 0 | Labs
2N3904 | NPN small-signal transistor (lab stock) | N/A | Package_TO_SOT_THT:TO-92_Inline | Q21 | 1 | 2N3904 | 0 | 0 | Labs
N/A | 100 Ω axial resistor (lab stock; tolerance and power unknown) | N/A | Resistor_THT:R_Axial_DIN0207_L6.3mm_D2.5mm_P10.16mm_Horizontal (verify wattage) | 53 | 1 | 100 | 0 | 0 | Labs
N/A | 10 kΩ axial resistor (lab stock; tolerance and power unknown) | N/A | Resistor_THT:R_Axial_DIN0207_L6.3mm_D2.5mm_P10.16mm_Horizontal (verify wattage) | R1,R2,R11,R12,R49,R50,R51,R52 | 8 | 10k | 0 | 0 | Labs
N/A | 4.7 kΩ axial resistor (lab stock; tolerance and power unknown) | N/A | Resistor_THT:R_Axial_DIN0207_L6.3mm_D2.5mm_P10.16mm_Horizontal (verify wattage) | 54 | 1 | 4.7k | 0 | 0 | Labs
N/A | 470 Ω axial resistor (lab stock; tolerance and power unknown) | N/A | Resistor_THT:R_Axial_DIN0207_L6.3mm_D2.5mm_P10.16mm_Horizontal (verify wattage) | R3,R5,R8,R10 | 4 | 470 | 0 | 0 | Labs
N/A | 3.3 kΩ axial resistor (lab stock; tolerance and power unknown) | N/A | Resistor_THT:R_Axial_DIN0207_L6.3mm_D2.5mm_P10.16mm_Horizontal (verify wattage) | R4,R25,R26,R40,R41 | 5 | 3.3k | 0 | 0 | Labs
N/A | 100 kΩ axial resistor (lab stock; tolerance and power unknown) | N/A | Resistor_THT:R_Axial_DIN0207_L6.3mm_D2.5mm_P10.16mm_Horizontal (verify wattage) | R6,R7,R9,R48,R55,RFBT1,RFBT2 | 7 | 100k | 0 | 0 | Labs
N/A | 2.7 kΩ axial resistor (lab stock; tolerance and power unknown) | N/A | Resistor_THT:R_Axial_DIN0207_L6.3mm_D2.5mm_P10.16mm_Horizontal (verify wattage) | R13,R16 | 2 | 2.7k | 0 | 0 | Labs
N/A | 220 Ω axial resistor (lab stock; tolerance and power unknown) | N/A | Resistor_THT:R_Axial_DIN0207_L6.3mm_D2.5mm_P10.16mm_Horizontal (verify wattage) | R14,R15 | 2 | 220 | 0 | 0 | Labs
N/A | 1 kΩ axial resistor (lab stock; tolerance and power unknown) | N/A | Resistor_THT:R_Axial_DIN0207_L6.3mm_D2.5mm_P10.16mm_Horizontal (verify wattage) | R17,R19,R22,R32,R34,R39 | 6 | 1k | 0 | 0 | Labs
N/A | 22 kΩ axial resistor (lab stock; tolerance and power unknown) | N/A | Resistor_THT:R_Axial_DIN0207_L6.3mm_D2.5mm_P10.16mm_Horizontal (verify wattage) | R18,R23,R33,R38 | 4 | 22k | 0 | 0 | Labs
N/A | 27 kΩ axial resistor (lab stock; tolerance and power unknown) | N/A | Resistor_THT:R_Axial_DIN0207_L6.3mm_D2.5mm_P10.16mm_Horizontal (verify wattage) | R20,R35 | 2 | 27k | 0 | 0 | Labs
N/A | 1.8 kΩ axial resistor (lab stock; tolerance and power unknown) | N/A | Resistor_THT:R_Axial_DIN0207_L6.3mm_D2.5mm_P10.16mm_Horizontal (verify wattage) | R21,R37 | 2 | 1.8k | 0 | 0 | Labs
N/A | 560 Ω axial resistor (lab stock; tolerance and power unknown) | N/A | Resistor_THT:R_Axial_DIN0207_L6.3mm_D2.5mm_P10.16mm_Horizontal (verify wattage) | R24,R36 | 2 | 560 | 0 | 0 | Labs
N/A | 270 Ω axial resistor (lab stock; tolerance and power unknown) | N/A | Resistor_THT:R_Axial_DIN0207_L6.3mm_D2.5mm_P10.16mm_Horizontal (verify wattage) | R27,R30,R42,R43 | 4 | 270 | 0 | 0 | Labs
SQP500JB-0R33 | 0.33 Ω ±5% 5 W cement wirewound resistor | YAGEO | Resistor_THT:R_Box_L22.0mm_W10.0mm_P20.00mm | R28,R29,R44,R45 | 10 | 0.33 | 7.146 | 71.4604 | https://www.digikey.co.za/en/products?keywords=SQP500JB-0R33
MOS2CT52R100J | 10 Ω ±5% 2 W metal-oxide axial resistor | TE Connectivity Passive Product | Resistor_THT:R_Axial_DIN0411_L9.9mm_D3.6mm_P15.24mm_Horizontal | R31,R46 | 10 | 10 | 3.0158 | 30.1576 | https://www.digikey.co.za/en/products?keywords=MOS2CT52R100J
N/A | 6.8 kΩ axial resistor (lab stock; tolerance and power unknown) | N/A | Resistor_THT:R_Axial_DIN0207_L6.3mm_D2.5mm_P10.16mm_Horizontal (verify wattage) | 47 | 1 | 6.8k | 0 | 0 | Labs
RT0805BRD0724K9L | 24.9 kΩ ±0.1% thin-film chip resistor | YAGEO | Resistor_SMD:R_0805_2012Metric | RFBB1,RFBB2 | 10 | 24.9k | 1.3112 | 13.112 | https://www.digikey.co.za/en/products?keywords=RT0805BRD0724K9L
B3F-1000 | 6 mm square momentary tactile switch, through-hole | Omron Electronics | Button_Switch_THT:SW_PUSH_6mm_H5mm | SW1 | 1 | SW_Push | 5.7365 | 5.7365 | https://www.digikey.co.za/en/products/detail/omron-electronics-inc-emc-div/B3F-1000/33150
TL081 | JFET-input operational amplifier (lab stock; exact package unknown) | N/A | Package_DIP:DIP-8_W7.62mm (verify lab part) | U1,U2,U3,U4,U5,U6 | 6 | TL081 | 0 | 0 | Labs
LMR36520FADDAR | 65 V, 2 A synchronous step-down converter IC | Texas Instruments | Package_SO:PowerSO-8_1EP_3.9x4.9mm_P1.27mm | U7,U8 | 2 | LMR36520FADDAR | 53.4314 | 106.8628 | https://www.digikey.co.za/en/products/detail/texas-instruments/LMR36520FADDAR/11617629
TLV75533PDBVR | 3.3 V, 500 mA low-dropout linear regulator | Texas Instruments | Package_TO_SOT_SMD:SOT-23-5 | U9 | 1 | TLV75533PDBVR | 6.8838 | 6.8838 | https://www.digikey.co.za/en/products/detail/texas-instruments/TLV75533PDBVR/9356541
LM317T | Adjustable positive linear regulator | STMicroelectronics | Package_TO_SOT_THT:TO-220-3_Vertical | U10 | 1 | LM317_TO-220 | 17.0456 | 17.0456 | https://www.digikey.co.za/en/products/detail/stmicroelectronics/LM317T/591677
LM337T/NOPB | Adjustable negative linear regulator | Texas Instruments | Package_TO_SOT_THT:TO-220-3_Vertical | U11 | 1 | LM337_TO220 | 37.0414 | 37.0414 | https://www.digikey.co.za/en/products/detail/texas-instruments/LM337T-NOPB/6222
STM32G031K8T6 | 32-bit Arm Cortex-M0+ microcontroller, 64 KB Flash | STMicroelectronics | Package_QFP:LQFP-32_7x7mm_P0.8mm | U12 | 1 | STM32G031K8Tx | 39.4999 | 39.4999 | https://www.digikey.co.za/en/products/detail/stmicroelectronics/STM32G031K8T6/10300267
PTD902-2215K-B103 | Dual-gang 10 kΩ linear potentiometer with centre detent | Bourns | N/A (custom footprint from manufacturer drawing) | RV5,RV6,RV7 | 3 | 10k | 39.336 | 118.008 | https://www.digikey.co.za/en/products/detail/bourns-inc/PTD902-2215K-B103/24635169
PTD902-2015K-A103 | Dual-gang 10 kΩ audio-taper potentiometer | Bourns | N/A (custom footprint from manufacturer drawing) | RV8 | 1 | 10k | 39.336 | 39.336 | https://www.digikey.co.za/en/products/detail/bourns-inc/PTD902-2015K-A103/3820463
3296W-1-102LF | 1 kΩ 25-turn top-adjust trimmer potentiometer | Bourns | Potentiometer_THT:Potentiometer_Bourns_3296W_Vertical | RV1,RV2 | 2 | 1k | 39.9916 | 79.9832 | https://www.digikey.co.za/en/products/detail/bourns-inc/3296W-1-102LF/1088044
BDD 20X4 I2C SERIAL LCD | 20 × 4 character LCD module | Communica | N/A (display module; use manufacturer mechanical drawing) | N/A | 1 | N/A | 101.7819 | 101.7819 | https://www.communica.co.za/products/bdd-20x4-i2c-serial-lcd?variant=50302900240684
BDD 20X4 I2C SERIAL LCD | I²C/SPI character LCD backpack module | Communica | N/A (assembled module; custom header footprint) | N/A | 1 | N/A | 0 | 0 | https://www.communica.co.za/products/bdd-20x4-i2c-serial-lcd?variant=50302900240684
WVS FANDC005040-20-PWM | 5 V 40 × 40 × 20 mm 4-wire PWM/tach fan | Communica | N/A (chassis-mount fan) | N/A | 4 | N/A | 74.0828 | 296.3312 | https://www.communica.co.za/products/wvs-fandc005040-20-pwm?variant=50139932786988
LMT01 | 2-pin digital temperature sensor (lab stock; package suffix unknown) | Texas Instruments | N/A (verify TO-92 or SMD package variant) | LMT01 | 1 |  | 0 | 0 | Labs
ADDED ITEMS | Fuse holders, mating connector hardware, crimp contacts and wiring |  |  | Accessories / harness parts |  |  | 0 | 0
0031.8201 | PCB fuse holder for 5 × 20 mm cartridge fuse | SCHURTER | Fuse:Fuseholder_Cylinder-5x20mm_Schurter_0031_8201_Horizontal_Open | Fuse holders for F1-F4 | 4 | 5 × 20 mm | 22.2904 | 89.1616 | https://www.digikey.co.za/en/products/detail/schurter-inc/0031-8201/669925
1858772 | 3-position 7.62 mm female terminal-block plug with screw termination | Phoenix Contact | N/A (cable-side plug) | Mating plugs for J2,J8,J9 | 3 | 3-pos 7.62 mm | 22.7821 | 68.3463 | https://www.digikey.co.za/en/products/detail/same-sky-formerly-cui-devices/TBP05P1-762-03BE/15775556
1757019 | 2-position 5.08 mm female terminal-block plug with screw termination | Phoenix Contact | N/A (cable-side plug) | Mating plug for J12 | 1 | 2-pos 5.08 mm | 29.6659 | 29.6659 | https://www.digikey.co.za/en/products/detail/phoenix-contact/1757019/260379
2CH-C-04 | 4-position 2.00 mm cable receptacle housing | Adam Tech | N/A (cable-side housing) | Mating housing for J3 | 1 | 4-pos 2.00 mm | 1.639 | 1.639 | https://www.digikey.co.za/en/products/detail/adam-tech/2CH-C-04/9830303
2CTC-R | Female crimp socket contact, 22-28 AWG, for Adam Tech 2CH housing | Adam Tech | N/A (loose crimp contact) | Contacts for J3 housing | 4 | 22-28 AWG | 1.639 | 6.556 | https://www.digikey.co.za/en/products?keywords=2CTC-R
XHP-8 | 8-position 2.50 mm JST XH cable receptacle housing | JST Sales America Inc. | N/A (cable-side housing) | Mating housing for J4 | 1 | 8-pos 2.50 mm | 1.8029 | 1.8029 | https://www.digikey.co.za/en/products/detail/jst-sales-america-inc/XHP-8/923773
SXH-001T-P0.6 | Female crimp socket contact for JST XH housing | JST Sales America Inc. | N/A (loose crimp contact) | Contacts for J4 housing | 1 | 22-28 AWG | 77.1969 | 77.1969 | https://www.digikey.co.za/en/products/detail/jst-sales-america-inc/SXH-001T-P0-6/26213115
0430250800 | 8-position Micro-Fit 3.0 cable receptacle housing | Molex | N/A (cable-side housing) | Mating housing for J5 | 1 | 8-pos 3.00 mm | 9.0145 | 9.0145 | https://www.digikey.co.za/en/products/detail/molex/0430250800/252499
PHR-2 | 2-position 2.00 mm JST PH cable receptacle housing | JST Sales America Inc. | N/A (cable-side housing) | Mating housing for J6 | 1 | 2-pos 2.00 mm | 1.639 | 1.639 | https://www.digikey.co.za/en/products/detail/jst-sales-america-inc/PHR-2/608607
PHR-3 | 3-position 2.00 mm JST PH cable receptacle housing | JST Sales America Inc. | N/A (cable-side housing) | Mating housings for J10,J11 | 2 | 3-pos 2.00 mm | 1.639 | 3.278 | https://www.digikey.co.za/en/products/detail/jst-sales-america-inc/PHR-3/527357
PHR-5 | 5-position 2.00 mm JST PH cable receptacle housing | JST Sales America Inc. | N/A (cable-side housing) | Mating housing for J7 | 1 | 5-pos 2.00 mm | 1.639 | 1.639 | https://www.digikey.co.za/en/products/detail/jst-sales-america-inc/PHR-5/608605
SP-3533-02 | 3.5 mm stereo TRS cable plug with solder termination | Same Sky (formerly CUI Devices) | N/A (cable-side plug) | Mating plug for J1 | 1 | 3.5 mm TRS | 52.6119 | 52.6119 | https://www.digikey.co.za/en/products?keywords=SP-3533-02
6412 SL005 | 2-conductor 24 AWG shielded twisted-pair audio cable, 100 ft | Alpha Wire | N/A (bulk cable) | Shielded audio cable for J1 | 1 | 24 AWG shielded pair | 0 | 0 | Labs
3050 BK005 | 24 AWG stranded black hook-up wire, 100 ft | Alpha Wire | N/A (bulk wire) | Signal and ground harness wiring | 1 | 24 AWG black | 0 | 0 | Labs
3050 RD005 | 24 AWG stranded red hook-up wire, 100 ft | Alpha Wire | N/A (bulk wire) | Low-current power harness wiring | 1 | 24 AWG red | 0 | 0 | Labs
3053 BK005 | 20 AWG stranded black hook-up wire, 100 ft | Alpha Wire | N/A (bulk wire) | Fan and higher-current ground wiring | 1 | 20 AWG black | 0 | 0 | Labs
3053 RD005 | 20 AWG stranded red hook-up wire, 100 ft | Alpha Wire | N/A (bulk wire) | Fan and higher-current power wiring | 1 | 20 AWG red | 0 | 0 | Labs
[7 empty] | TOTAL | 2951.3473

## Digikey Components
Part Number | Description | Manufacturer | Package | Reference | Qty | Value | Price(ZAR) | Price Total | URL | KiCAD Assinged
GCJ31CC71H475KA01L | 4.7 µF ±10% 50 V X7S ceramic capacitor | Murata Electronics | Capacitor_SMD:C_1206_3216Metric | C1,C2,C28,C39,C52,CIN1,CIN2,CIN3,CIN4 | 10 | 4.7u | 6.3429 | 63.4293 | https://www.digikey.co.za/en/products/detail/murata-electronics/GCJ31CC71H475KA01L/6606045
ECE-A1HN2R2U | 2.2 µF 50 V radial aluminium electrolytic capacitor | Panasonic Industry | Capacitor_THT:CP_Radial_D5.0mm_P2.00mm | C3,C4,C5 | 10 | 2.2u | 4.2778 | 42.7779 | https://www.digikey.co.za/en/products/detail/panasonic-industry/ECE-A1HN2R2U/227638
GJ821BR71H105KA12L | 1 µF ±10% 50 V X7R ceramic capacitor | Murata Electronics | Capacitor_SMD:C_0805_2012Metric | C11,C12,C17,C21,C22,C23,CVCC1,CVCC2 | 10 | 1u | 3.6714 | 36.7136 | https://www.digikey.co.za/en/products/detail/murata-electronics/GJ821BR71H105KA12L/6606901
GCM32EC71H106KA03L | 10 µF ±10% 50 V X7S ceramic capacitor | Murata Electronics | Capacitor_SMD:C_1210_3225Metric | C20,C54 | 10 | 10u | 9.3259 | 93.2591 | https://www.digikey.co.za/en/products/detail/murata-electronics/GCM32EC71H106KA03L/4903991
C0805C101J5GACTU | 100 pF ±5% 50 V C0G/NP0 ceramic capacitor | KEMET | Capacitor_SMD:C_0805_2012Metric | C29,C31,C40,C42 | 10 | 100p | 1.2292 | 12.2925 | https://www.digikey.co.za/en/products?keywords=C0805C101J5GACTU
C0805C301J5GACTU | 300 pF ±5% 50 V C0G/NP0 ceramic capacitor | KEMET | Capacitor_SMD:C_0805_2012Metric | C33,C44 | 10 | 300p | 3.0649 | 30.6493 | https://www.digikey.co.za/en/products?keywords=C0805C301J5GACTU
GRM32ER71E226KE15L | 22 µF ±10% 25 V X7R ceramic capacitor | Murata Electronics | Capacitor_SMD:C_1210_3225Metric | COUT5,COUT6,COUT1,COUT2 | 10 | 22u | 7.818 | 78.1803 | https://www.digikey.co.za/en/products?keywords=GRM32ER71E226KE15L
0477004.MXP | 4 A time-delay ceramic cartridge fuse, 5 × 20 mm | Littelfuse | 5 × 20 mm cartridge (installed in separate holder) | F1,F2,F3,F4 | 5 | T4A | 32.2555 | 161.2776 | https://www.digikey.co.za/en/products?keywords=0477004.MXP
SJ1-3513 | 3.5 mm stereo TRS phone jack, panel mount, right-angle | Same Sky (formerly CUI Devices) | N/A (panel-mount solder-lug connector) | J1 | 1 | Conn_01x03_Pin | 30.3215 | 30.3215 | https://www.digikey.co.za/en/products/detail/same-sky-formerly-cui-devices/SJ1-3513/738683
1829167 | 3-position 7.62 mm vertical pluggable terminal-block header | Phoenix Contact | TerminalBlock_Phoenix:PhoenixContact_GMSTBV_2,5_3-G-7,62_1x03_P7.62mm_Vertical | J2 | 1 | Main Power In | 54.7426 | 54.7426 | https://www.digikey.co.za/en/products/detail/phoenix-contact/1829167/2515041
2SH-C-04-TS | 4-position 2.00 mm vertical shrouded through-hole header | Adam Tech | Connector_PinHeader_2.00mm:PinHeader_1x04_P2.00mm_Vertical | J3 | 1 | LCD I2C | 1.9668 | 1.9668 | https://www.digikey.co.za/en/products/detail/adam-tech/2SH-C-04-TS/9830678
B8B-XH-A | 8-position 2.50 mm vertical JST XH through-hole header | JST Sales America Inc. | Connector_JST:JST_XH_B8B-XH-A_1x08_P2.50mm_Vertical | J4 | 1 | Fan Tach and PWM | 4.917 | 4.917 | https://www.digikey.co.za/en/products/detail/jst-sales-america-inc/B8B-XH-A/1651049
0430450812 | 8-position 3.00 mm dual-row vertical Micro-Fit 3.0 header | Molex | Connector_Molex:Molex_Micro-Fit_3.0_43045-0812_2x04_P3.00mm_Vertical | J5 | 1 | Fan Power and GND | 23.9294 | 23.9294 | https://www.digikey.co.za/en/products?keywords=43045-0812
B2B-PH-K-S | 2-position 2.00 mm vertical JST PH through-hole header | JST Sales America Inc. | Connector_JST:JST_PH_B2B-PH-K_1x02_P2.00mm_Vertical | J6 | 1 | VP and VN | 1.8029 | 1.8029 | https://www.digikey.co.za/en/products?keywords=B2B-PH-K-S%28LF%29%28SN%29
B5B-PH-K-S | 5-position 2.00 mm vertical JST PH through-hole header | JST Sales America Inc. | Connector_JST:JST_PH_B5B-PH-K_1x05_P2.00mm_Vertical | J7 | 1 | DEBUG | 3.9336 | 3.9336 | https://www.digikey.co.za/en/products?keywords=B5B-PH-K-S%28LF%29%28SN%29
1829167 | 3-position 7.62 mm vertical pluggable terminal-block header | Phoenix Contact | TerminalBlock_Phoenix:PhoenixContact_GMSTBV_2,5_3-G-7,62_1x03_P7.62mm_Vertical | J8 | 1 | Power To Amp | 54.7426 | 54.7426 | https://www.digikey.co.za/en/products/detail/phoenix-contact/1829167/2515041
1829167 | 3-position 7.62 mm vertical pluggable terminal-block header | Phoenix Contact | TerminalBlock_Phoenix:PhoenixContact_GMSTBV_2,5_3-G-7,62_1x03_P7.62mm_Vertical | J9 | 1 | Power In | 54.7426 | 54.7426 | https://www.digikey.co.za/en/products/detail/phoenix-contact/1829167/2515041
B3B-PH-K-S | 3-position 2.00 mm vertical JST PH through-hole header | JST Sales America Inc. | Connector_JST:JST_PH_B3B-PH-K_1x03_P2.00mm_Vertical | J10 | 1 | PA_IN | 2.6224 | 2.6224 | https://www.digikey.co.za/en/products?keywords=B3B-PH-K-S%28LF%29%28SN%29
B3B-PH-K-S | 3-position 2.00 mm vertical JST PH through-hole header | JST Sales America Inc. | Connector_JST:JST_PH_B3B-PH-K_1x03_P2.00mm_Vertical | J11 | 1 | EQ_OUT | 2.6224 | 2.6224 | https://www.digikey.co.za/en/products?keywords=B3B-PH-K-S%28LF%29%28SN%29
1757242 | 2-position 5.08 mm right-angle pluggable terminal-block header | Phoenix Contact | TerminalBlock_Phoenix:PhoenixContact_MSTBA_2,5_2-G-5,08_1x02_P5.08mm_Horizontal | J12 | 1 | Speakers | 0 | 0 | https://www.digikey.co.za/en/products/detail/phoenix-contact/1757242/260474
SRP1038A-100M | 10 µH shielded SMD power inductor | Bourns | Inductor_SMD:L_Bourns-SRP1038A | L1, L2 | 1 | 10u | 17.5373 | 17.5373 | https://www.digikey.co.za/en/products/detail/bourns-inc/SRP1038A-100M/4876568
BCM846BS-7 | Dual matched NPN transistor, 65 V | Diodes Incorporated | Package_TO_SOT_SMD:SOT-363_SC-70-6 | Q3,Q12 | 10 | BCM846BS-7 | 2.4749 | 24.7489 | https://www.digikey.co.za/en/products/detail/diodes-incorporated/BCM846BS-7/10295097
BD140 | PNP medium-power transistor, TO-126 | STMicroelectronics | Package_TO_SOT_THT:TO-126-3_Vertical | Q5,Q7,Q15,Q18 | 8 | BD140 | 29.6659 | 237.3272 | https://www.digikey.co.za/en/products/detail/stmicroelectronics/BD140/1037683
TIP35C | NPN power transistor, TO-247-3 | STMicroelectronics | Package_TO_SOT_THT:TO-247-3_Vertical | Q8,Q20 | 4 | TIP35 | 63.7571 | 255.0284 | https://www.digikey.co.za/en/products/detail/stmicroelectronics/TIP35C/603634
BD139 | NPN medium-power transistor, TO-126 | STMicroelectronics | Package_TO_SOT_THT:TO-126-3_Vertical | Q9,Q17 | 4 | BD139 | 28.0269 | 112.1076 | https://www.digikey.co.za/en/products/detail/stmicroelectronics/BD139/1037682
TIP36C | PNP power transistor, TO-247-3 | STMicroelectronics | Package_TO_SOT_THT:TO-247-3_Vertical | Q10,Q19 | 4 | TIP36 | 60.9708 | 243.8832 | https://www.digikey.co.za/en/products/detail/stmicroelectronics/TIP36C/603629
SQP500JB-0R33 | 0.33 Ω ±5% 5 W cement wirewound resistor | YAGEO | Resistor_THT:R_Box_L22.0mm_W10.0mm_P20.00mm | R28,R29,R44,R45 | 10 | 0.33 | 7.146 | 71.4604 | https://www.digikey.co.za/en/products?keywords=SQP500JB-0R33
MOS2CT52R100J | 10 Ω ±5% 2 W metal-oxide axial resistor | TE Connectivity Passive Product | Resistor_THT:R_Axial_DIN0411_L9.9mm_D3.6mm_P15.24mm_Horizontal | R31,R46 | 10 | 10 | 3.0158 | 30.1576 | https://www.digikey.co.za/en/products?keywords=MOS2CT52R100J
RT0805BRD0724K9L | 24.9 kΩ ±0.1% thin-film chip resistor | YAGEO | Resistor_SMD:R_0805_2012Metric | RFBB1,RFBB2 | 10 | 24.9k | 1.3112 | 13.112 | https://www.digikey.co.za/en/products?keywords=RT0805BRD0724K9L
B3F-1000 | 6 mm square momentary tactile switch, through-hole | Omron Electronics | Button_Switch_THT:SW_PUSH_6mm_H5mm | SW1 | 1 | SW_Push | 5.7365 | 5.7365 | https://www.digikey.co.za/en/products/detail/omron-electronics-inc-emc-div/B3F-1000/33150
LMR36520FADDAR | 65 V, 2 A synchronous step-down converter IC | Texas Instruments | Package_SO:PowerSO-8_1EP_3.9x4.9mm_P1.27mm | U7,U8 | 2 | LMR36520FADDAR | 53.4314 | 106.8628 | https://www.digikey.co.za/en/products/detail/texas-instruments/LMR36520FADDAR/11617629
TLV75533PDBVR | 3.3 V, 500 mA low-dropout linear regulator | Texas Instruments | Package_TO_SOT_SMD:SOT-23-5 | U9 | 1 | TLV75533PDBVR | 6.8838 | 6.8838 | https://www.digikey.co.za/en/products/detail/texas-instruments/TLV75533PDBVR/9356541
LM317T | Adjustable positive linear regulator | STMicroelectronics | Package_TO_SOT_THT:TO-220-3_Vertical | U10 | 1 | LM317_TO-220 | 17.0456 | 17.0456 | https://www.digikey.co.za/en/products/detail/stmicroelectronics/LM317T/591677
LM337T/NOPB | Adjustable negative linear regulator | Texas Instruments | Package_TO_SOT_THT:TO-220-3_Vertical | U11 | 1 | LM337_TO220 | 37.0414 | 37.0414 | https://www.digikey.co.za/en/products/detail/texas-instruments/LM337T-NOPB/6222
STM32G031K8T6 | 32-bit Arm Cortex-M0+ microcontroller, 64 KB Flash | STMicroelectronics | Package_QFP:LQFP-32_7x7mm_P0.8mm | U12 | 1 | STM32G031K8Tx | 39.4999 | 39.4999 | https://www.digikey.co.za/en/products/detail/stmicroelectronics/STM32G031K8T6/10300267
PTD902-2215K-B103 | Dual-gang 10 kΩ linear potentiometer with centre detent | Bourns | N/A (custom footprint from manufacturer drawing) | RV5,RV6,RV7 | 3 | 10k | 39.336 | 118.008 | https://www.digikey.co.za/en/products/detail/bourns-inc/PTD902-2215K-B103/24635169
PTD902-2015K-A103 | Dual-gang 10 kΩ audio-taper potentiometer | Bourns | N/A (custom footprint from manufacturer drawing) | RV8 | 1 | 10k | 39.336 | 39.336 | https://www.digikey.co.za/en/products/detail/bourns-inc/PTD902-2015K-A103/3820463
3296W-1-102LF | 1 kΩ 25-turn top-adjust trimmer potentiometer | Bourns | Potentiometer_THT:Potentiometer_Bourns_3296W_Vertical | RV1,RV2 | 2 | 1k | 39.9916 | 79.9832 | https://www.digikey.co.za/en/products/detail/bourns-inc/3296W-1-102LF/1088044
0031.8201 | PCB fuse holder for 5 × 20 mm cartridge fuse | SCHURTER | Fuse:Fuseholder_Cylinder-5x20mm_Schurter_0031_8201_Horizontal_Open | Fuse holders for F1-F4 | 4 | 5 × 20 mm | 22.2904 | 89.1616 | https://www.digikey.co.za/en/products/detail/schurter-inc/0031-8201/669925
1858772 | 3-position 7.62 mm female terminal-block plug with screw termination | Phoenix Contact | N/A (cable-side plug) | Mating plugs for J2,J8,J9 | 3 | 3-pos 7.62 mm | 22.7821 | 68.3463 | https://www.digikey.co.za/en/products/detail/same-sky-formerly-cui-devices/TBP05P1-762-03BE/15775556
1757019 | 2-position 5.08 mm female terminal-block plug with screw termination | Phoenix Contact | N/A (cable-side plug) | Mating plug for J12 | 1 | 2-pos 5.08 mm | 29.6659 | 29.6659 | https://www.digikey.co.za/en/products/detail/phoenix-contact/1757019/260379
2CH-C-04 | 4-position 2.00 mm cable receptacle housing | Adam Tech | N/A (cable-side housing) | Mating housing for J3 | 1 | 4-pos 2.00 mm | 1.639 | 1.639 | https://www.digikey.co.za/en/products/detail/adam-tech/2CH-C-04/9830303
2CTC-R | Female crimp socket contact, 22-28 AWG, for Adam Tech 2CH housing | Adam Tech | N/A (loose crimp contact) | Contacts for J3 housing | 4 | 22-28 AWG | 1.639 | 6.556 | https://www.digikey.co.za/en/products?keywords=2CTC-R
XHP-8 | 8-position 2.50 mm JST XH cable receptacle housing | JST Sales America Inc. | N/A (cable-side housing) | Mating housing for J4 | 1 | 8-pos 2.50 mm | 1.8029 | 1.8029 | https://www.digikey.co.za/en/products/detail/jst-sales-america-inc/XHP-8/923773
SXH-001T-P0.6 | Female crimp socket contact for JST XH housing | JST Sales America Inc. | N/A (loose crimp contact) | Contacts for J4 housing | 1 | 22-28 AWG | 77.1969 | 77.1969 | https://www.digikey.co.za/en/products/detail/jst-sales-america-inc/SXH-001T-P0-6/26213115
0430250800 | 8-position Micro-Fit 3.0 cable receptacle housing | Molex | N/A (cable-side housing) | Mating housing for J5 | 1 | 8-pos 3.00 mm | 9.0145 | 9.0145 | https://www.digikey.co.za/en/products/detail/molex/0430250800/252499
PHR-2 | 2-position 2.00 mm JST PH cable receptacle housing | JST Sales America Inc. | N/A (cable-side housing) | Mating housing for J6 | 1 | 2-pos 2.00 mm | 1.639 | 1.639 | https://www.digikey.co.za/en/products/detail/jst-sales-america-inc/PHR-2/608607
PHR-3 | 3-position 2.00 mm JST PH cable receptacle housing | JST Sales America Inc. | N/A (cable-side housing) | Mating housings for J10,J11 | 2 | 3-pos 2.00 mm | 1.639 | 3.278 | https://www.digikey.co.za/en/products/detail/jst-sales-america-inc/PHR-3/527357
PHR-5 | 5-position 2.00 mm JST PH cable receptacle housing | JST Sales America Inc. | N/A (cable-side housing) | Mating housing for J7 | 1 | 5-pos 2.00 mm | 1.639 | 1.639 | https://www.digikey.co.za/en/products/detail/jst-sales-america-inc/PHR-5/608605
SP-3533-02 | 3.5 mm stereo TRS cable plug with solder termination | Same Sky (formerly CUI Devices) | N/A (cable-side plug) | Mating plug for J1 | 1 | 3.5 mm TRS | 52.6119 | 52.6119 | https://www.digikey.co.za/en/products?keywords=SP-3533-02
[7 empty] | TOTAL | 2553.2342

## Communica Components
Part Number | Manufacturer | Package | Reference | Qty | Value | Price(ZAR) | Price Total | URL | KiCAD Assinged
BDD 20X4 I2C SERIAL LCD | Communica | N/A (display module; use manufacturer mechanical drawing) | N/A | 1 | N/A | 103.01 | 101.7819 | https://www.communica.co.za/products/bdd-20x4-i2c-serial-lcd?variant=50302900240684
WVS FANDC005040-20-PWM | Communica | N/A (chassis-mount fan) | N/A | 4 | N/A | 74.0828 | 296.3312 | https://www.communica.co.za/products/wvs-fandc005040-20-pwm?variant=50139932786988
[5 empty] | TOTAL | 398.1131